## Octaves
Octave frequency bands

Lowest frequency:	80	Hz	The center frequency of the lowest frequency band.
Highest frequency:	16000	Hz	The center frequency of the highest frequency band.
Number of bands:	16		The number of required frequency bands.
Sample rate:	40000	Hz	The sample rate, which shall be twice as the highest frequency.
Samples:	1024		The number of samples.

Base:	1,42364595898574		The base for the exponentation to calculate the center frequency of every band.
Nyquist frequency:	20000	Hz
Frequency bin width:	39,0625	Hz

	Band	Center frequency in [Hz]	Low band edge frequency in [Hz]	High band edge frequency in [Hz]	Center frequency bin	Low frequency bin	High frequency bin
	0	80,00	67,05	95,45	2	1	2
	1	113,89	95,45	135,89	3	2	3
	2	162,14	135,89	193,46	4	3	5
	3	230,83	193,46	275,42	6	5	7
	4	328,62	275,42	392,10	8	7	10
	5	467,84	392,10	558,21	12	10	14
	6	666,04	558,21	794,70	17	14	20
	7	948,21	794,70	1131,37	24	20	29
	8	1349,91	1131,37	1610,67	35	29	41
	9	1921,80	1610,67	2293,03	49	41	59
	10	2735,96	2293,03	3264,46	70	59	84
	11	3895,04	3264,46	4647,43	100	84	119
	12	5545,16	4647,43	6616,30	142	119	169
	13	7894,34	6616,30	9419,26	202	169	241
	14	11238,75	9419,26	13409,70	288	241	343
	15	16000,00	13409,70	19090,66	410	343	489
	16	0,00	0,00	0,00	0	0	0
	17	0,00	0,00	0,00	0	0	0
	18	0,00	0,00	0,00	0	0	0
	19	0,00	0,00	0,00	0	0	0
	20	0,00	0,00	0,00	0	0	0
	21	0,00	0,00	0,00	0	0	0
	22	0,00	0,00	0,00	0	0	0
	23	0,00	0,00	0,00	0	0	0
	24	0,00	0,00	0,00	0	0	0
	25	0,00	0,00	0,00	0	0	0
	26	0,00	0,00	0,00	0	0	0
	27	0,00	0,00	0,00	0	0	0
	28	0,00	0,00	0,00	0	0	0
	29	0,00	0,00	0,00	0	0	0
	30	0,00	0,00	0,00	0	0	0
	31	0,00	0,00	0,00	0	0	0

## INMP441
INMP441 microphone

Bit width of data word:	24	bit				Color legend
Sensitivity:	-26	dbFS	dB relative to full scale				from datasheet
Sensitivity at applied SPL of:	94	db SPL					calculated
Noise floor:	-87	dbFS	dB relative to full scale

Full scale:	8388607
Nominal sensitivity:	420426	digits
Noise floor:	374	digits
Max. sound pressure level:	120	db SPL
Noise sound pressure level:	33	db SPL