## Octaves
Octave frequency bands

Lowest frequency:	60	Hz	The center frequency of the lowest frequency band.
Highest frequency:	6000	Hz	The center frequency of the highest frequency band.
Number of bands:	16		The number of required frequency bands.
Sample rate:	14080	Hz	The sample rate, which shall be twice as the highest frequency.
Samples:	512		The number of samples.

Base:	1,35935639087853		The base for the exponentation to calculate the center frequency of every band.
Nyquist frequency:	7040	Hz
Frequency bin width:	27,5	Hz

	Band	Center frequency in [Hz]	Low band edge frequency in [Hz]	High band edge frequency in [Hz]	Center frequency bin	Low frequency bin	High frequency bin
	0	60,00	51,46	69,95	2	1	3
	1	81,56	69,95	95,09	3	3	3
	2	110,87	95,09	129,27	4	3	5
	3	150,71	129,27	175,72	5	5	6
	4	204,87	175,72	238,86	7	6	9
	5	278,50	238,86	324,70	10	9	12
	6	378,57	324,70	441,39	14	12	16
	7	514,62	441,39	600,00	19	16	22
	8	699,55	600,00	815,61	25	22	30
	9	950,94	815,61	1108,71	35	30	40
	10	1292,66	1108,71	1507,13	47	40	55
	11	1757,19	1507,13	2048,73	64	55	74
	12	2388,64	2048,73	2784,95	87	74	101
	13	3247,02	2784,95	3785,74	118	101	138
	14	4413,85	3785,74	5146,18	161	138	187
	15	6000,00	5146,18	6995,49	218	187	254
	16	0,00	0,00	0,00	0	0	0
	17	0,00	0,00	0,00	0	0	0
	18	0,00	0,00	0,00	0	0	0
	19	0,00	0,00	0,00	0	0	0
	20	0,00	0,00	0,00	0	0	0
	21	0,00	0,00	0,00	0	0	0
	22	0,00	0,00	0,00	0	0	0
	23	0,00	0,00	0,00	0	0	0
	24	0,00	0,00	0,00	0	0	0
	25	0,00	0,00	0,00	0	0	0
	26	0,00	0,00	0,00	0	0	0
	27	0,00	0,00	0,00	0	0	0
	28	0,00	0,00	0,00	0	0	0
	29	0,00	0,00	0,00	0	0	0
	30	0,00	0,00	0,00	0	0	0
	31	0,00	0,00	0,00	0	0	0

## Audio Spectrum
Audio Spectrum

Nr.	Name	Lower edge frequency [Hz]	Upper edge frequency [Hz]
1	Sub-bass	16	60
2	Bass	60	250
3	Lower midrange	250	500
4	Midrange	500	2000
5	Higher midrange	2000	4000
6	Presence	4000	6000
7	Brilliance	6000	20000

## INMP441
INMP441 microphone

Bit width of data word:	24	bit				Color legend
Sensitivity:	-26	dbFS	dB relative to full scale				from datasheet
Sensitivity at applied SPL of:	94	db SPL					calculated
Noise floor:	-87	dbFS	dB relative to full scale

Full scale:	8388607
Nominal sensitivity:	420426	digits
Noise floor:	374	digits
Max. sound pressure level:	120	db SPL
Noise sound pressure level:	33	db SPL